## Sheet1
| MF |  |  | HF |  |  | VHF |  |  | UHF
300 KHz |  |  | 3 MHz |  |  | 30 MHz |  |  | 300 MHz
|  |  | 3.5 MHz | 80 Meters | 4 MHz
|  |  | 5.33 MHz | 60 Meters | 5.4035 MHz |  | CHP |  | 420 MHz | 70 cm | 450 Mhz
FRS/GMRS
|  |  | 7 MHz | 40 Meters | 7.3 MHz | 50 MHz | 6 Meters | 54 MHz
Lower sideband
Upper sideband
|  |  | 10.1 MHz | 30 Meters | 10.150 MHz
| AM | [5 empty] | TV
[6 empty] | 88 | FM
| Broadcast | [5 empty] | Broadcast | 108 | 902 MHz | 33 cm | 928 MHz
TV
Aviation
[7 empty] | Aviation |  |  | Cell Phone
|  |  | 14 MHz | 20 Meters | 14.350 MHz |  | Military |  | 1240 MHZ | 23 cm | 1300 MHz
[6 empty] | 144 MHz | 2 Meters | 148 MHz
Municipal
1.8 MHz | 160 Meters | 2 MHz
|  |  | 18.068 MHz | 17 Meters | 18.168 MHz
|  |  | 21 MHz | 15 Meters | 21.450 MHz
[6 empty] | 219 MHz | 1.25 Meters | 225 MHz
|  |  | 24.890 MHz | 12 Meters | 24.990 MHZ
CB
|  |  | 28 MHz | 10 Meters | 29.7 MHz
3 MHZ |  |  | 30 MHz |  |  | 300 MHz |  |  | 3000 MHz
– Primary a night time band. |  |  | – Primary General and Extra Class privledges |  |  | – Technician class home range |  |  | – Technician class home range
– Very short daytime range |  |  | – Limited Technician privileges |  | SSB on 10 M | – 6 meters the un-predictable band |  |  | – Line of sight communications
|  |  | CW on 40 and 15 meters |  |  | – Line of sight communications |  |  | – Suited for repeater operation
|  |  | – Long distance communications |  |  | – Suited for repeater operation |  |  | – 70 cm suited for mobile and portable
|  |  | – Large antennas. |  |  | – FM and digital modes.
|  |  | – Day to night from upper to lower freq. |  |  | – Suited for mobile and portable comm.
|  |  | – 60 and 30 meter special restrictions |  |  | – 2 mtr SSB and CW at lower band edge
|  |  | – Solar activity critical |  |  | – Satellite and EME |  |  | – Satellite and EME
Wavelength = 300/ Freq. (MHz) |  |  | Frequency (MHz) = 300/ Wavelength (mtrs.) |  |  | Speed of light = 300,000,000 meters / sec.